## Sheet1
ipRouteEntry	ipRouteIfIndex	Metric1	Metric2	Metric3		Gateway – ipRoutNextHop	esta(3)/dyna(4) – ipRouteType	ipRouteProto	ipRouteAge	Mascara – ipRouteMask	Metric5	ipRouteInfo
0.0.0.0	0	0	-1	-1	-1	10.255.0.7	4	2	10	0.0.0.0	-1	0
10.10.10.0	2	0	-1	-1	-1	10.10.10.1	3	2	0	255.255.255.252	-1	0
10.255.0.0	1	0	-1	-1	-1	10.255.0.19	3	2	0	255.255.255.224	-1	0
172.17.0.0	2	1	-1	-1	-1	10.10.10.2	4	8	24	255.255.0.0	-1	0

"The destination IP address of this route. An / entry with a value of 0.0.0.0 is considered a / default route. Multiple routes to a single / destination can appear in the table, but access to / such multiple entries is dependent on the table- / access mechanisms defined by the network / management protocol in use."	"The index value which uniquely identifies the / local interface through which the next hop of this / route should be reached. The interface identified / by a particular value of this index is the same / interface as identified by the same value of / IfIndex."	"The primary routing metric for this route. The / semantics of this metric are determined by the / routing-protocol specified in the route's / ipRouteProto value. If this metric is not used, / its value should be set to -1."	"An alternate routing metric for this route. The / semantics of this metric are determined by the / routing-protocol specified in the route's / ipRouteProto value. If this metric is not used, / its value should be set to -1."	"An alternate routing metric for this route. The / semantics of this metric are determined by the / routing-protocol specified in the route's / ipRouteProto value. If this metric is not used, / its value should be set to -1."		"The IP address of the next hop of this route. / (In the case of a route bound to an interface / which is realized via a broadcast media, the value / of this field is the agent's IP address on that / Interface.)"	1 : other / 2 : invalid / 3 : direct / 4 : indirect	1 : other / 2 : local / 3 : netmgmt / 4 : icmp / 5 : egp / 6 : ggp / 7 : hello / 8 : rip / 9 : is-is / 10 : es-is / 11 : ciscoIgrp / 12 : bbnSpfIgp / 13 : ospf / 14 : bgp	"The number of seconds since this route was last / updated or otherwise determined to be correct. / Note that no semantics of `too old' can be implied / except through knowledge of the routing protocol / by which the route was learned."	Indicate the mask to be logical-ANDed with the / destination address before being compared to the / value in the ipRouteDest field. For those systems / that do not support arbitrary subnet masks, an / agent constructs the value of the ipRouteMask by / determining whether the value of the correspondent / ipRouteDest field belong to a class-A, B, or C / network, and then using one of: / mask network / 255.0.0.0 class-A / 255.255.0.0 class-B / 255.255.255.0 class-C / If the value of the ipRouteDest is 0.0.0.0 (a / default route), then the mask value is also / 0.0.0.0. It should be noted that all IP routing / subsystems implicitly use this mechanism."		"A reference to MIB definitions specific to the / particular routing protocol which is responsible / for this route, as determined by the value / specified in the route's ipRouteProto value. If / this information is not present, its value should / be set to the OBJECT IDENTIFIER { 0 0 }, which is / a syntactically valid object identifier, and any / conformant implementation of ASN.1 and BER must be / able to generate and recognize this value."